## BOM_RHS_3
Designator | Quantity | Comment | Footprint | LCSC Part #
BT1 | 1 | Battery | libraries:CR2477_Surface_Mount
C1 C2 C3 C7 | 4 | 100n | Capacitor_SMD:C_0805_2012Metric_Pad1.15x1.40mm_HandSolder | C49678
C10 C9 C8 C13 | 4 | 10p | Capacitor_SMD:C_0805_2012Metric_Pad1.15x1.40mm_HandSolder | C1785
C11 C12 | 2 | 9p | Capacitor_SMD:C_0805_2012Metric_Pad1.15x1.40mm_HandSolder
C14 | 1 | 330Âµ | Capacitor_SMD:CP_Elec_6.3x5.8
C15 | 1 | 4u7 | Capacitor_SMD:C_0402_1005Metric | C23733
C22 C21 C20 C19 C18 C17 C16 | 7 | 100n | Capacitor_SMD:C_0402_1005Metric | C1525
C23 | 1 | 12p | Capacitor_SMD:C_0402_1005Metric | C1547
C24 | 1 | 15p | Capacitor_SMD:C_0402_1005Metric | C1548
C25 C28 | 2 | 1p5 | Capacitor_SMD:C_0402_1005Metric | C1552
C26 | 1 | 1p | Capacitor_SMD:C_0402_1005Metric | C1550
C27 | 1 | 100p | Capacitor_SMD:C_0402_1005Metric | C1546
C29 | 1 | 3p3 | Capacitor_SMD:C_0402_1005Metric | C1565
C4 C5 C6 | 3 | 10n | Capacitor_SMD:C_0805_2012Metric_Pad1.15x1.40mm_HandSolder | C1710
D1 | 1 | LED Red | LED_SMD:LED_0805_2012Metric_Pad1.15x1.40mm_HandSolder | C84256
D2 | 1 | LED Green | LED_SMD:LED_0805_2012Metric_Pad1.15x1.40mm_HandSolder | C2297
IC1 | 1 | ATMEGA328P-A | Package_QFP:TQFP-32_7x7mm_P0.8mm | C14877
IC2 | 1 | CC1101 | libraries:CC1101_Module
IC3 | 1 | CC1101_Chip | Package_DFN_QFN:QFN-20-1EP_4x4mm_P0.5mm_EP2.5x2.5mm | C29953
J1 | 1 | Glass Breakage Detector | Connector_JST:JST_XH_S2B-XH-A-1_1x02_P2.50mm_Horizontal
J2 | 1 | ANT | Connector_Pin:Pin_D1.0mm_L10.0mm
JP1 JP2 | 2 | Jumper_NO_Small | Jumper:SolderJumper-2_P1.3mm_Bridged_Pad1.0x1.5mm
L1 L2 L5 L6 | 4 | 12nH | Inductor_SMD:L_0402_1005Metric | C24563
L3 L4 | 2 | 18nH | Inductor_SMD:L_0402_1005Metric | C24562
P4 | 1 | ISP Bottom | libraries:ISP_Side
P5 | 1 | ISP Top | libraries:ISP_Side
P6 | 1 | FTDI | Connector_PinHeader_2.54mm:PinHeader_1x06_P2.54mm_Vertical
P7 | 1 | ISP 10 | Connector_PinHeader_2.54mm:PinHeader_2x05_P2.54mm_Vertical
Q1 Q2 | 2 | Si2305CDS | Package_TO_SOT_SMD:SOT-23 | C37577
R1 R9 R10 | 3 | 10k | Resistor_SMD:R_0805_2012Metric_Pad1.15x1.40mm_HandSolder | C17414
R2 R3 | 2 | 1k5 | Resistor_SMD:R_0805_2012Metric_Pad1.15x1.40mm_HandSolder | C4310
R4 R5 R6 R7 | 4 | 1M | Resistor_SMD:R_0805_2012Metric_Pad1.15x1.40mm_HandSolder | C17514
R8 | 1 | 56k | Resistor_SMD:R_0402_1005Metric | C25796
SW1 | 1 | Reset | libraries:MicroSwitch_3x4
SW2 | 1 | Config | libraries:MicroSwitch_3x4
U1 U2 U3 | 3 | TLE4913 | Package_TO_SOT_SMD:SOT-23 | C126654
X1 | 1 | Resonator | Oscillator:Oscillator_SMD_EuroQuartz_XO32-4Pin_3.2x2.5mm | C91747
Y1 | 1 | Crystal_Small | Crystal:Crystal_SMD_3215-2Pin_3.2x1.5mm