## BOM_RHS_3
Designator | Quantity | Comment | Footprint | LCSC Part #
BT1 | 1 | Battery | libraries:CR2477_Surface_Mount
C1 C2 C3 C7 | 4 | 100n | Capacitor_SMD:C_0805_2012Metric_Pad1.15x1.40mm_HandSolder | C49678
C10 C9 C8 C13 | 4 | 10p | Capacitor_SMD:C_0805_2012Metric_Pad1.15x1.40mm_HandSolder | C1785
C11 C12 | 2 | 9p | Capacitor_SMD:C_0805_2012Metric_Pad1.15x1.40mm_HandSolder
C4 C5 C6 | 3 | 10n | Capacitor_SMD:C_0805_2012Metric_Pad1.15x1.40mm_HandSolder | C1710
D1 | 1 | LED Red | LED_SMD:LED_0805_2012Metric_Pad1.15x1.40mm_HandSolder | C84256
D2 | 1 | LED Green | LED_SMD:LED_0805_2012Metric_Pad1.15x1.40mm_HandSolder | C2297
IC1 | 1 | ATMEGA328P-A | Package_QFP:TQFP-32_7x7mm_P0.8mm | C14877
IC2 | 1 | CC1101 | libraries:CC1101_Module
J1 | 1 | Glass Breakage Detector | Connector_JST:JST_XH_S2B-XH-A-1_1x02_P2.50mm_Horizontal
J2 | 1 | ANT | Connector_Pin:Pin_D1.0mm_L10.0mm
P4 | 1 | ISP Bottom | libraries:ISP_Side
P5 | 1 | ISP Top | libraries:ISP_Side
P6 | 1 | FTDI | Connector_PinHeader_2.54mm:PinHeader_1x06_P2.54mm_Vertical
P7 | 1 | ISP 10 | Connector_PinHeader_2.54mm:PinHeader_2x05_P2.54mm_Vertical
R1 | 1 | 10k | Resistor_SMD:R_0805_2012Metric_Pad1.15x1.40mm_HandSolder | C17414
R2 R3 | 2 | 1k5 | Resistor_SMD:R_0805_2012Metric_Pad1.15x1.40mm_HandSolder | C4310
R4 R5 R6 R7 | 4 | 1M | Resistor_SMD:R_0805_2012Metric_Pad1.15x1.40mm_HandSolder | C17514
SW1 | 1 | Reset | libraries:MicroSwitch_3x4
SW2 | 1 | Config | libraries:MicroSwitch_3x4
U1 U2 U3 | 3 | TLE4913 | Package_TO_SOT_SMD:SOT-23
Y1 | 1 | Crystal_Small | Crystal:Crystal_SMD_3215-2Pin_3.2x1.5mm